## Sheet1
		Computer Compass Mk9

	Rectangular plug

1	Link 1-2	Common
2	Link 1-2	Common
3	Link 3-4	115V 400~
4	Link 3-4	115V 400~
5
6
7

8
9	Link 1-2	Common
10	Link 10-21	115v 400~ power input
11	Link 1-2	Common
12		Fluxgate input a
13		Fluxgate input b
14		Fluxgate input c
15
16	3.8 ohm to Link 1-2
17

18		Chassis – ground
19		Heading #1 excite output a
20
21	Link 10-21	115V 400~
22	Link 1-2	Common – Meter output b
23		inhibit relay contact output a
24		inhibit relay contact output b
25
26		Meter op a / inhibit input a
27		slave inhibit input a
28
29

30		22.3V 400~ Fluxgate excite output a
31	Link 1-2	Common - Fluxgate excite output b
32
33		Heading #3 excite input a
34
35
36
37
38
39		Heading #3 stator output a
40
41		Heading #1 stator output a
42		Gyro stator input a

43		Heading #3 excite input b
44
45
46
47
48
49
50		Heading #3 stator output b
51
52
53		Heading #1 stator output b
54		Gyro stator input b

55		Heading #1 excite input b
56
57
58
59
60
61
62
63
64		Heading #3 stator output c
65
66		Heading #1 stator output c
67		Gyro stator input c

	Test sockets

1		Gyro input a
2		Gyro input b
3		Gyro input c
4		test switch input a
5		Meter drive output a
6		Meter drive output b
7		test switch input b

8		Flux gate excite a – 0v
9		Flux gate excite b – 22.5v 400~
10		Common
11	4.6v DC	?
12	4.6v DC	?
13	300v DC	?

	Round socket

	no I,O,Q,i pinholes

	A	27v 400~ derived from 115v~ input
	B	16v DC
	C
	D
	E
	F
	G
	H
	J
	K
	L
	M
	N
	P
	R
	S
	T
	U
	V
	W
	X
	Y
	Z
	a
	b
	c
	d
	e
	f
	g
	h
	j