## HSIpins
	Smiths Industries HSI
			55 pin	function				band	wire
			A	NAV flag a		Ref Inputs		White	Blue
			B	ARINC ip a (white)				Black-mauve	brown
			C	Chassis b		Rot-Heading G 26v a	P	Mauve-brown	brown
			D	ARINC ip b (red)		Rot-Heading G 26v b	R	Black-mauve	yellow
			E					none	red/red/black
			F	DG solenoid +ve		Signal Inputs		Blue-grey	brown
			G	ARINC test ip				Blue-white	brown
			H	n/c		Red-Pointer-a	A	Mauve-black	brown
			J	n/c		Red-Pointer-b	B
			K	n/c		Red-Pointer-c	C
			L	n/c
			M	n/c		Green-Pointer-a	K
			N	n/c		Green-Pointer-b	L
			P			Green-Pointer-c	a
			R
			S	Heading R1		Compass-Card-a	F
			T	Heading R3		Compass-Card-b	G
			U	Heading R2		Compass-Card-c	Y
			V	GS galv a
			W	NAV flag b		IP-Heading a	t
			X			IP-Heading b	u
			Y			IP-Heading c	v
32 pin	function		Z	Z-high-d
A	Red-Pointer-a		a	Z-low-d		Outputs
B	Red-Pointer-b		b	DG solenoid -ve
C	Red-Pointer-c		c			OP-Bug Y a	g
D	115 vac a		d	? df 0R		OP-Bug Y b	h
E			e	ARINC gnd (black)
F	Compass-Card-a		f	? df 809R		Heading R1	S
G	Compass-Card-b		g	OP-Bug Y a		OP-Heading-b	d
H	n/c		h	OP-Bug Y b		OP-Heading-c	e
J	Z-low-c		I	n/c
K	Green-Pointer-a		j	n/c		30 Hz Resolver
L	Green-Pointer-b		k	GS galv b
M	Z-high-a		m	Heading S4		Heading R3	T	219 to U
N	n/c		n	Heading S1		Heading R2	U	Common
P	Rot-Heading G 26v a		p	CD galv a		Heading R1	S	211 to U
R	Rot-Heading G 26v b		q	To-From galv a		Heading S4	m	181 to AA
S	Heading R1		r			Heading S3	AA	AA
T			s			Heading S2	BB	182 to n
U	n/c		t	IP-Heading a		Heading S1	n	n
V	115 vac b		u	IP-Heading b
W	Z-low-a		v	IP-Heading c
X	Z-high-c		w
Y	Compass-Card-c		x	Main Flag solenoid +ve
Z			y	Main Flag solenoid -ve
a	Green-Pointer-c		z	CD galv b
b			AA	Heading S3
c	Z-low-b		BB	Heading S2
d	OP-Heading-b		CC	To-From galv b
e	OP-Heading-c		DD	Lamps a, 26v DC
f	Z-high-b		EE	Lamps b, 26v DC
g	Common-?		FF	Chassis
h	Chassis-a		GG	GS flag a
j			HH	GS flag b

	https://github.com/DavidJRichards/Aviation_Instruments