## HSIpins
32 pin	function		55 pin	function			Smiths Industries HSI
A	Red-Pointer-a		A	NAV flag a				band	wire
B	Red-Pointer-b		B	ARINC ip a (white)		Ref Inputs		White	Blue
C	Red-Pointer-c		C	Chassis b				Black-mauve	brown
D	115 vac a		D	ARINC ip b (red)		Rot-Heading G 26v a	P	Mauve-brown	brown
E	?		E	?		Rot-Heading G 26v b	R	Black-mauve	yellow
F	Compass-Card-a		F	DG solenoid +ve				none	red/red/black
G	Compass-Card-b		G	ARINC mode ip		Signal Inputs		Blue-grey	brown
H	n/c		H	n/c				Blue-white	brown
J	(Red drive) Jg-18.5		J	n/c		Red-Pointer-a	A	Mauve-black	brown
K	Green-Pointer-a		K	n/c		Red-Pointer-b	B
L	Green-Pointer-b		L	n/c		Red-Pointer-c	C
M	(Green drive) Com-Mg-487		M	n/c
N	n/c		N	n/c		Green-Pointer-a	K
P	Rot-Heading G 26v a		P	?		Green-Pointer-b	L
R	Rot-Heading G 26v b		R	?		Green-Pointer-c	a
S	OP-Course-a		S	Resolver R1
T	?		T	Resolver R3		Compass-Card-a	F
U	n/c		U	Resolver R2		Compass-Card-b	G
V	115 vac b		V	GS galv a		Compass-Card-c	Y
W	Com-Wg-476		W	NAV flag b
X	(C.Card error) Com-Xg-483		X	?		IP-Course a	t
Y	Compass-Card-c		Y	?		IP-Course b	u
Z	?		Z	?		IP-Course c	v
a	Green-Pointer-c		a	?
b	?		b	DG solenoid -ve		Outputs
c	(Green error) com-cg-18.5		c	(Course knob) com-gc-17
d	OP-Course-b		d	(Course knob) com-gd-475		OP-Bug Y a	g
e	OP-Course-c		e	ARINC gnd (black)		OP-Bug Y b	h
f	(C.Card drive) com-fg-476		f	(Course knob) com-gf-194
g	Common-?		g	OP-Bug Y a		OP-Course-a	S
h	Chassis-a		h	OP-Bug Y b		OP-Course-b	d
j	?		I	n/c		OP-Course-c	e
			j	n/c
			k	GS galv b		30 Hz Resolver
			m	Resolver S4
			n	Resolver S1		Resolver R3	T	219 to U
			p	CD galv a		Resolver R2	U	Common
			q	To-From galv a		Resolver R1	S	211 to U
			r	?		Resolver S4	m	181 to AA
			s	?		Resolver S3	AA	AA
			t	IP-Course a		Resolver S2	BB	182 to n
			u	IP-Course b		Resolver S1	n	n
			v	IP-Course c
			w	?
			x	Main Flag solenoid +ve		System Rotating Devices	Location	Purpose		Pins	Colour band
			y	Main Flag solenoid -ve		SYNCHRO CONTROL	1)	Course Knob/Bug		S,d,e,(P,R)	Green
			z	CD galv b		MOTOR GEN	2)	Heading/Card motor		Int.Amp	?
			AA	Resolver S3		SYNCHRO CONTROL	3)	Green Arrow input		K,L,a	Orange
			BB	Resolver S2		SERVO MOTOR	4)	Green Arrow motor		Int.Amp	?
			CC	To-From galv b		SERVO MOTOR	5)	Red Arrow motor		Int.Amp	?
			DD	Lamps a, 26v DC		SYNCHRO CONTROL	6)	Red Arrow input		A,B,C	Brown
			EE	Lamps b, 26v DC		CONTROL TRANSFORMER	7)	Heading/Card input		F,G,Y,(g,h)	Yellow
			FF	Chassis		30HZ RESOLVER	8)	Course output		S,U,T,(n,BB,AA,m)	mauve wires	black/orange
			GG	GS flag a		SYNCHRO CONTROL	9)	Course input		t,u,v	Black
			HH	GS flag b		SYNCHRO CONTROL	10)	Diff heading?			?
						GENERATOR	11)	???		Int.Amp	?

## Sheet2
55 pin	function			31 pin	function
A	NAV flag a			A	Red-Pointer-a
B	ARINC ip a (white)			B	Red-Pointer-b
C	Chassis b			C	Red-Pointer-c
D	ARINC ip b (red)			D	115 vac a
E	?			E	?
F	DG solenoid +ve			F	Compass-Card-a
G	ARINC mode ip			G	Compass-Card-b
H	n/c			H	n/c
J	n/c			J	com-Jg-18.5
K	n/c			K	Green-Pointer-a
L	n/c			L	Green-Pointer-b
M	n/c			M	com-Mg-487
N	n/c			N	n/c
P	?			P	Rot-Heading G 26v a
R	?			R	Rot-Heading G 26v b
S	Heading R1			S	OP-Heading-a
T	Heading R3			T	?
U	Heading R2			U	n/c
V	GS galv a			V	115 vac b
W	NAV flag b			W	Com-Wg-476
X	?			X	Z-high-c
Y	?			Y	Compass-Card-c
Z	?			Z	?
a	?			a	Green-Pointer-c
b	DG solenoid -ve			b	?
c	com-gc-17			c	com-cg-18.5
d	com-gd-475			d	OP-Heading-b
e	ARINC gnd (black)			e	OP-Heading-c
f	com-gf-194			f	com-fg-476
g	OP-Bug Y a			g	Common-?
h	OP-Bug Y b			h	Chassis-a
I	n/c
j	n/c
k	GS galv b
m	Heading S4
n	Heading S1
p	CD galv a
q	To-From galv a
r	?
s	?
t	IP-Heading a
u	IP-Heading b
v	IP-Heading c
w	?
x	Main Flag solenoid +ve
y	Main Flag solenoid -ve
z	CD galv b
AA	Heading S3
BB	Heading S2
CC	To-From galv b
DD	Lamps a, 26v DC
EE	Lamps b, 26v DC
FF	Chassis
GG	GS flag a
HH	GS flag b